## Sheet1
Text | Type.1 | AREA
The pump is designed as a flow pump with an electric motor. | design constraint | MECH; ELE
The torque transmission between the electric motor and the pump gear set takes place directly via the common drive shaft. | design constraint | MECH
Essentially, the pump comprises the following components: *. Pump housing (parts) *. Stator *. Rotor + drive shaft *. Impeller *. Electronics *. Connector socket *. Decoupling elements | design constraint | MECH; ELE
For functional validation in the system network, the contractor must provide the essential basic functions with the first laboratory release. These include: - Flashability according to the definition in [Daimler Diagnostic Specifications] (see also CRQ-98) [LHV 310 00x] - Full implementation of secure diagnostics including secure coding and CCCv2 - The on-board network functions (see STLH-873 et seq.) - The basic driving functions for road release | functional | ELE; SW
At the latest, the samples for the test vehicles used on public roads (e.g. ATG-E/EF-Low) should comply with the EPDM quiescent current values: - All components upstream of the on-board electrical system circuit breaker (currently EIS, KeylessGo and VTA) must then comply with their maximum permissible quiescent current according to EPDM. - All components downstream of the on-board electrical system circuit breaker are safely switched off if the vehicle’s quiescent current is too high. For this reason, in consultation with the customer, it may be possible to accept too high a quiescent current for samples. | functional | ELE
Prototypes for Schaeffler A-samples can contain: components not from close-to-production processes, e.g.:components from additive manufacturing processesfully machined componentsmaterials differing to serial production | design constraint | SYS
Prototypes for Schaeffler A-samples (and further sample stages) must contain: software functions as planned for serial production | functional | SYS; SW
Prototypes for Schaeffler B-samples (and further sample stages) must contain:components from close-to-production processes, e.g.:single cavity tools for plastic injection mouldingmaterials as planned for serial production | design constraint | SYS
A function test must be performed for each pump at the end-of-line stage. Details must be coordinated with the customer. | Verification | SYS
The pump must be checked for leaks independently of the overall system. A 100% leak test with helium is planned for the component during production, preferably in a helium testing chamber. The contractor shall propose an alternative to the customer if the leakage rates can be achieved in another way. The impermeability requirements for maintaining the functionality of the overall system must be met. | Verification | SYS
Fluid: *. Test pressure: 250 mbar *. Leak rate: ≤1 x 10-5 mbar*l/s *. Medium: Helium (100%) | Verification | SYS
Leak tightness values refer to the pump | Verification | SYS
Vane mechanically blocked Ambient temperature: 23°C ± 5°C Test duration: ≥ 30 s | Verification | MECH
After the test, the module must still be operational; internal shutdown mechanisms are permissible. | Verification | ELE; SW
Test media: see [DBL 7702].10 Ambient temperature: 23°C ± 5°C Test duration: ≥ 30 s Static pressurization: 0.0 ± 0.2 bar, 0.5 ± 0.1 bar, …10.0 ± 0.1 bar Holding time per pressure stage: ≥ 30 s Number of test specimens: 3 Requirement: at least 10 bar absolute pressure at battery side see Requirement ID 9855096 | design Constraint/Verification | MECH
The test is carried out until failure and the pressure value obtained is documented. | Verification | MECH
The required residual dirt limits are to be taken from [DBL 6516].20 and must be verified for indoor areas using the flushing test cleaning procedure and for outdoor areas using the low-pressure spraying procedure [VDA VOLUME 19 PART 1]. | Verification | SYS
The frequency and statistical scope must be agreed with the customer. The frequency and statistical scope of residual dirt analysis to be agreed between Supplier and Schaeffler. | Verification | SYS
Dry running The test must be carried out both with an empty pump and a dry pump stored at room temperature for &gt; > 4 weeks after production. An increased level of noise during the test is permissible. Internal shut-off mechanisms such as dry run detection or other similar systems must be reliably implemented and agreed with the customer. These functions must be deactivated when the test is carried out. | Verification | SYS; MECH
Dry running Ambient temperature: 23°C ± 5°C Duration: ≥ 120 s Requirement: After the test, the requirements specified in the “Product testing” section must be met. No damage or loss of functionality should be visible or detectable on the module. | Verification | SYS; MECH
For a setpoint change from “Off” to “On” (corresponding to 0% to 100%), the pump flow rate must reach 90% of the rated speed within a maximum of 5 s. | Verification | SYS
The controller characteristics for speed control must be selected in such a way that 100% speed can be reached after a maximum of 8.0 s. | Verification | SYS
The metrological verification of the dynamic response is based on the 90% point.The inverted jump from 90% of the final speed to 10% of the final speed must be made within 10 s. | Verification | SYS; SW
The values must be maintained at room temperature 23°C ± 5°C and under the nominal conditions. | Verification | SYS
The current limits must be complied with throughout the entire duration of the test. | Verification | SYS
Test medium: see [DBL 7702].10 Storage: at least 8 h at -40°C | Verification | SYS
The pump must start up within 30 seconds and pump at the set speed. Deviations from the nominal flow data are permissible. The current limits must be observed during the cold start. | Verification | SYS
The test is carried out with an empty pump. | Verification | SYS
Hardware Documentation The pump shall resist the negative pressure of 30 mbarabs under following test conditions: Ambient temperature: 23°C ± 5°C Test duration: 180 s | Verification | SYS
The pump must withstand the static vacuum without any destruction or loss of function. | Verification | SYS
During operation, no squeaking, scraping or scratching noises may occur at ambient temperatures from -40°C to +85°C. | Verification | SYS
The arrangement must allow complete bleeding of the hydraulic circuit. The operating point is controlled via throttle valves. | Verification | SYS
The pump is installed and integrated into the test setup in accordance with its installation position in the vehicle. | Verification | SYS
The distance to the surrounding walls (soundproofed room) must be at least 1 m. | Verification | SYS
Measurement is performed in accordance with [DIN EN 61672-1] | Verification | SYS
Axial distance from the suction nozzle: 0.3 m Radial distance from the center of the motor housing: 0.3 m Axial distance to the electronics cover 0.3 m Test position: Installation position on the cooling module of the HPEB Test medium: see [DBL 7702].10 Media temperature: 40°C ± 2°C Ambient temperature: 23°C ± 5°C Test voltage: 13.8 V ± 2 V Run-in period: 360 s Frequency range: 20 Hz – 20 kHz Evaluation: A Operating mode: fast Requirements: Order spectrum: ≤ 40 dB(A) [rms] Permissible resonant peaks above general level: Total sound pressure level: L_p_ges ≤ 45 dB(A) [rms] | Verification | SYS
In the test setup described above, the pump is integrated in such a way that it is isolated from the rest of the system. | Verification | SYS
The distance to the surrounding walls (soundproofed room) must be at least 1 m. | Verification | SYS
Measurement is performed in accordance with [DIN EN 61672-1]. | Verification | SYS
For this test, a triaxial sensor is installed at the pressure outlet of the pump housing. | Verification | SYS
Noise testing of structure-borne noise Test position: installation position of HPEB Test medium: see [DBL 7702].10 Media temperature: 40°C ± 2°C Ambient temperature: 23°C ± 5°C Test voltage: 13.8 V ± 2 V Run-in period: 360 s Requirements: max. permissible value 0 rpm: ≤ 0.7 m/s², rms max. permissible value 1000 rpm: ≤ 0.7 m/s², rms max. permissible value 8000 rpm: ≤ 3 m/s², rms max. permissible value max. rpm: ≤ 3.5 m/s², rms Between 1000 – max rpm the permissible value has to be determined by linear interpolation. | Verification | SYS
The pump is mounted to the carrier plate of the cooling module. The cooling module itself is part of the battery pack assembly group. Due to the location inside the covered battery pack assembly group, the pump is not exposed to environmental influences. Necessary environmental tests are listed in the chapter 6 "Testing and Validation". | interface | SYS
Control and Operation: communication = CAN via signal pin control variable = rpm of pump control range = 0 rpm (or min rpm = tbd) up to max rpm signal pin = integrated diagnostics incl. error return signal and error differentiation, continous speed control | interface | ELE; SW
The contractor must ensure a reduction of structure-borne noise via the fixation of the pump. Therefore decoupling elements shall be implemented The contractor must prove the efficiency of the decoupling in an appropriate test set up. | interface | SYS; MECH
Target for the reduction of structure-borne noise is 10 dB(A) per decoupling level. | interface | SYS; MECH
The Pump shall be fully functional and shall be not damaged visually or functionally with an environmental temperature from -40°C to 80°C | functional | SYS; MECH
The Pump shall be fully functional with an oil temperature from -30°C to 65°C | functional | SYS; MECH
The temperatures specified above are reference values for the area in the vicinity of the component. For thermal protection of the component, the contractor must provide the duration and short-term limits of the materials used and the measuring location of the temperatures and define these, for example, over the component’s lifecycle as follows: Measurement location: »...« Temperature in °C: »...« Distribution in %: »...« | interface | SYS; MECH
The following cooling media are used: Fluid: dielectric cooling medium, according to [DBL 7702] Trade name: Castrol BOT 2200 | functional | SYS
Pressures that occur:(All pressures, unless otherwise specified, are relative pressures) | functional | SYS
Battery circuit *. Operating pressure: 2 bar *. Short-term operating pressure: 4 bar | functional | SYS
The main function of the pump is to convey media | functional | SYS
Nominal operating point: 1.4bar @ 77 l/min @ 57°C media temperature | functional | SYS
The required values for the hydraulic power are minimum requirements The (minimum) characteristic curves must be documented on the component drawing. | functional | SYS
The following generic state machine must be implemented: (IMAGE) | functional | SYS; SW
The contractor must prepare the description of the operating modes of the control unit (e.g. normal operation, emergency run, diagnostics, etc.) and the mode change description and agree them with the customer. | functional | SYS; SW
The contractor must describe the startup/shutdown behavior and agree it with the customer. | functional | SYS; SW
Dry run detection should cover three aspects: *. Self-protection function of the pump *. Level detection in the circuit *. Enabling circulation during filling | functional | SYS
A dry run must be detected independently by the component and communicated to the battery system via the communication interface. | functional | SYS; SW
In addition, the pump must be robust to dry running, which enables the pump to be controlled during the battery circuit filling process (&gt; >120 sec). | functional | SYS
Blockage detection serves the following purpose *. Self-protection of the pump | functional | SYS
Mechanical blocking of the moving parts of the pump that are used for media delivery The Pump shall be able to detect a mechanical blocking of the moving parts of the pump for fluid transportation. | functional | SYS
Any blockage in the pump must be detected independently by the component and communicated to the battery system via the communication interface. | functional | SYS; SW
The design of the pump must be robust with regards to its ability to tolerate blockages. | functional | SYS
A restart strategy must be implemented. | functional | SYS
All requirements for error management and diagnostics are contained in the chapter “Diagnostics and flashing” in STLH-725. | functional | SYS; SW
The safe state of the control unit is the state that fulfills the following characteristics: -The design of the control unit does not cause any damage to the control unit itself -The design of the control unit cannot cause any damage to the system | design constraint | SYS
ECU shall include a no init RAM implementation to store the reset reason or error as a reset cause | design constraint | SYS; ELE
Error Reaction RESET shall be executed in the event of the following error causes -Over Current Error -MCU Execution Fault -MCU Software Fault -MCU Trap Handling -MPU Fault -Watchdog Reset | diagnostic | SYS; SW
Error Reaction as transition to safe state without reset shall be executed in the event of the following error causes -Over Temperature Error -Dry Run -Driver Blocked Error -Overload Error -Supply voltage Error -Control Plant Error -Electrical Error | diagnostic | SYS; SW
Over Current Warning shall be detected if absolute current is greater than P_OverCurrWarn value. | diagnostic | SYS; SW
If over current warning is detected, this warning shall be communicated. | diagnostic | SYS; SW
Over Current Error shall be detected if the absolute current is greater than the value specified in P_OverCurrErr. | diagnostic | SYS; SW
If Over Current Error is detected, the ECU shall communicate this after Error Reaction Execution. | diagnostic | SYS; SW
If Over Current is detected, the ECU shall execute an overcurrent protection and transition to safe state (RESET). | diagnostic | SYS; SW
ECU shall include implementation of Reset Loop detection | diagnostic | SYS; SW
This component must not include an Event Data Recorder (EDR). In control units without an Event Data Recorder, dynamic vehicle data with a time reference to a crash event must not be stored in non-volatile memory. | design constraint | SYS; SW
The contractor must implement the interfaces for diagnostics and flashing as specified in the [Daimler Diagnostic Specifications]. These specifications contain all relevant requirements for diagnostics and flashing (including variant coding, error management, etc.). | diagnostic | SYS; SW
The pump has to be flashable via the battery management system after assembly of the battery pack assembly group. | diagnostic | SYS; SW
The functionality of a component must not be restricted while diagnostics communication is ongoing with this component or other components.Function restrictions are only permissible if write interventions or control interventions are performed using diagnostic commands. | diagnostic | SYS; SW
The contractor is responsible for configuring the diagnostics data (CDD file or ODX data), documenting the diagnostics and carrying out the diagnostics communication data backup as described in the Diagnostic Data Authoring Guidelines [A0030027199]. | diagnostic | SYS; SW
The contractor shall perform and provide diagnostic/reprogramming testing and reporting of test results as described in the Diagnostic Test and Reporting Requirements [DTRR]. | diagnostic/Verification | SYS; SW
The contractor shall perform and provide diagnostic/reprogramming testing and reporting of test results as described in the Diagnostic Test and Reporting Requirements [DTRR]. | diagnostic/Verification | SYS; SW
The component must not contain any undocumented diagnostic services. | diagnostic | SYS; SW
The component must discard erroneous or unexpected messages, packets and data. This must not impair the proper functioning of the component. | diagnostic | SYS; SW
The component must check all received signals (“input validation”). | diagnostic | SYS; SW
The component must correctly encode all output signals (“output encoding”). | diagnostic | SYS; SW
Remote interfaces must be disconnected from the vehicle bus. | diagnostic/Interface | SYS; SW
The access data must be transmitted confidentially (by means of encryption) on the vehicle bus. | diagnostic | SYS; SW
Cryptographic and security mechanisms known to be vulnerable and/or weak must not be used. This also applies to measures that are expected to be broken or weakened by the start of production or the start of sales. | diagnostic | SYS; SW
Any component that contains a cryptographic routine must be able to modify or replace the affected algorithm. Reason: Once a cryptographic algorithm is broken, it must be changed or replaced. | diagnostic | SYS; SW
In the event of a fault, all testing and commissioning routines or status queries regarding the success of a test or commissioning must provide a clear identification of the cause of the fault. | diagnostic | SYS; SW
The peripheral equipment on the control unit and the control unit itself (e.g. sensors, USB ports, etc.) must enable automated electrical contact testing. This can be done either by means of a cyclic control unit-internal test including diagnostic error codes or by means of a diagnostics-triggered test with the corresponding return value. | diagnostic/Verification | SYS; ELE
As the pump communication is integrated in the vehicle's battery management system, cyber security is not relevant for the pump. | interface | SW
The contractor must create a software architecture for the individual control units or control unit groups and agree it with the customer. The following chapter structure is to be used and the specific implementation of the required contents is to be described. | interface | SW
The contractor must provide a block image of the various software components (e.g. I/O connection, application and frame software, communication, gateway, etc.) and agree this with the customer. | interface | ELE; SW
The contractor must distribute the tasks and interrupts and describe the interfaces between them. This must be coordinated with the customer. | interface | SYS
The contractor must describe the time dependencies between the individual tasks and interrupts and agree them with the customer. | interface | SYS
The contractor must provide the description of the memory layout (e.g. definition of global and local variables, visibility or encapsulation, consistent data for interruptible tasks, handling of parameters that can be applied) and agree them with the customer. | interface | SYS; SW
The contractor must plan and determine the use of resources and agree this with the customer. | interface | SYS
A maximum of 80% of the processor resources (RAM, ROM, EEPROM and computing time) may be used up for series startup. At the beginning of the C-sample phase, the processor resources may be used up to a maximum of 60%. | interface | ELE; SW
The contractor must create a cause-effect analysis (Ishikawa diagram), including limit values and tolerances for identifying interference factors in the testing and commissioning procedures running in the control unit. The supplier must submit this cause and effect analysis before implementation, but by the B-sample at the latest. For the C-sample, the supplier must submit a measuring system analysis (MSA1) in order to prove the suitability and reproducibility of the process. | diagnostic/Verification | SYS
Standard software modules according to the AUTOSAR standard are used. A complete list and a brief description of the standard software modules for a Classic AUTOSAR platform can be found in [MSS 10730].A complete list and a brief description of the standard software modules for an Adaptive AUTOSAR platform can be found in [MSS 10731]. | diagnostic | SW
The requirements for the configuration and integration of an AUTOSAR 4.x stack are currently stored in the diagnostics portal in the section “Standard software / Star 3 / Documentation” in the document “Integration Requirements AUTOSAR 4.x”. These requirements must be met. | diagnostic | SW
The control unit concept and the computer type (technology, semiconductor memory, etc.) are defined in consultation with the customer. | design constraint | SYS; SW
When choosing the type of computer and the program and data memory, the contractor is obliged to keep sufficient reserves for the computer performance and the memory, so that any extensions (functions, operating modes) can be implemented during the development phase or during model maintenance in the series phase without having to make a hardware change with regard to the controller and/or memory. | design constraint | SYS; SW
A watchdog hardware must be used to monitor the software running on the control unit and to correct malfunctions (e.g. caused by software errors or EMC influences). | diagnostic | SYS; ELE
The watchdog hardware must have a time base that is independent of the microcontroller clock. This must be ensured by using an external watchdog module or by selecting a suitable microcontroller. | design constraint | SYS; ELE
For security reasons, the watchdog hardware used must be a windowed watchdog. | design constraint | SYS; ELE
Inlet port: VDA 32mm without coding according MB basic no.: A 006 997 88 89 | design constraint | MECH
Outlet port: geometry will be provided by Schaeffler | design constraint | MECH
The pump shall have a hydraulic interface design for each sample stage defined by the issued purchase drawing from Schaeffler aligned with the supplier. | design constraint | MECH
Fixation: The contractor has to evaluate, depending on the weight, size and overall vibration behavior of the pump, if the pump will be mounted to the carrier plate via: a central rubber ring and a appropriate fixture 3 triangular positioned screw points, which have to be fixedly joined to the housing Independend of the chosen version, the NVH requirements concerning decoupling of the pump must be met. | design constraint | MECH
The contractor must observe the general requirements for mechanical interfaces in section CRQ-2334 "Montageanforderungen Mechanik" of the document [LHV 310 00x]. | design constraint | MECH
The pump shall have a mounting interface design for each sample stage defined by the issued purchase drawing from Schaeffler aligned with the supplier. | design constraint | MECH
The contractor shall prepare screw curves of the connection with the contact partners and connecting elements to be used in series in the laboratory test. | Verification | MECH
- The connection shall be screwed down beyond the failure limit. | design constraint | MECH
- The fracture pattern and The failing component shall be documented. | Verification | MECH
- For the tightening curves, the torque shall be plotted over the angle of rotation. If necessary, the torque can also be plotted over time, provided this results in a more advantageous representation (e.g. with 2-phase tightening). | Verification | MECH
The contractor shall specify the tightening regulation if there is no specification by the customer. | design constraint | MECH
- The contractor shall prove by using of the bolting curves that the permissible minimum tightening torque (lower tolerance limit) exceeds the joining torque. At the same time, the joint shall not be loaded beyond the yield point during torque tightening with the permissible maximum tightening torque (upper tolerance limit) (exception: torsional tightening). | design constraint/Verification | MECH
- With the specified tightening regulation, the function of the connection shall be given | design constraint | MECH
General requirements for electrical interfaces can be found in document LHV310 001 chapter 5.6.3 "E/E Assembly Requirements". | interface | ELE
The pump shall have following electrical connector spec.: Product specification: A 274 000 52 99 Code: A Doc.number: DOC01298645 Pin assignment: see figure below | interface | MECH; ELE
Connector type Kostal D0C00078862 Code A shall be used. (IMAGE) | interface | MECH; ELE
Chapter STLH-2026 describes “General Requirements for Electrical Contacts”. These requirements must be observed. | interface | ELE
*. Actuation: CAN FD via signal pin *. Control variable: Pump speed *. Control range: 0 rpm to max rpm *. Signal pin: integrated diagnostics with error feedback and error differentiation, stepless speed control *. For requirements, see also STLH-455 under Functional Data | interface | ELE; SW
The pump characteristics, including error responses and operating behavior, must be documented in an interface description; permissible operating ranges (electrical, thermal, etc.) and CAN messages/signals must be described. The interface description must be archived, included in the article drawing (reference with document no.) and made available to the customer | interface | ELE; SW
ECU shall have network management implementation | interface | ELE; SW
HPEB_HPP_CMD PDU shall be classified as NM PDU | interface | ELE; SW
The contractor must handle measurement signals via the CAN Calibration Protocol (CCP/XCP) and can obtain a current example from Vector Informatik GmbH. | interface | ELE; SW
Parameters are applied in the same way as the measurement signals via the CAN Calibration Protocol (CCP/XCP) and/or via the Unified Diagnostic Services (UDS). | interface | ELE; SW
All microcontroller debug interfaces such as DAP/JTAG, DAPE and AURORA (AGBT) must be available through connectors in the application control units. | interface | ELE; SW
The production-ready component must not contain unprotected maintenance interfaces. | interface | ELE
Test data must be removed from production-ready components. | interface | SW
Application interface modules with 100BASE-T1 (Automotive Ethernet) and XCP protocol ≥ XCP V1.3.0 are used in standard application control units: | interface | ELE; SW
Measurement performance: 2000 bytes per raster | interface | SW
Maximum size of a single measurement data vector is 3 KB | interface | SW
Ignition key capability and cold start capability must be ensured | interface | ELE
Reconfiguration in the application tool (e.g. adding or deleting measured variables or measuring windows) must not cause the bypass connection to crash (thus leading to a control unit reset) when the bypass is running (e.g. due to high utilization of the interface hardware). | interface | ELE; SW
The application and bypass interface driver in the ECU basic software must comply with the ASAM MCD-1 POD ≥ V1.0.0 standard. | interface | SW
The DAQ events in the control unit must be prioritized as follows: - Bypass events have a higher priority, such as measurement events - 1-ms bypass events (or faster time-synchronous bypass events) have the highest priority - Then the angle-synchronous bypass events have the second-highest priority - The time-based bypass events such as 10 ms and 100 ms come next - The 1 ms measurement event (or faster time-synchronous measurement events) comes after this - Then comes the angle-synchronous measurement event - The lowest priority is given to the time-based measurement events such as 5 ms, 10 ms and 100 ms | interface | SW
In order to be able to monitor the runtime of the time-based and angle-synchronous tasks, especially when integrating on-target bypasses, measurement labels must be provided for all time-based and angle-synchronous tasks in the ECU software: - Current gross runtime - Maximum runtime - Maximum runtime over service life. This value is stored in the EEPROM when the motor is switched off and can be reset via application parameters. - Application parameters for resetting the maximum values | interface | SW
The component must provide security mechanisms to prevent remote attacks (e.g. via remote interfaces). | interface | SW
The component must provide mechanisms that prevent an attacker from tampering with the software or data on the component. | interface | SW
The component must provide mechanisms to protect the integrity of the software and the data of the system and its components. The required behavior in the event of any detected tampering must be agreed with the customer. In the case of a multiprocessor system, this mechanism must be examined individually for each processor/memory. | interface | SW
The component must not store any private data of the user unless the confidentiality of the data is maintained and the user has been informed. All instances of private data storage must be approved by the customer. | interface | SW
The component must only contain the functions described in the requirements specification. | interface | SW
A security solution for the component must be developed by the contractor and approved by the customer. | interface | SW
For components that require an increased level of protection, additional memory of 150 KB ROM and 32 KB RAM must be provided. Reason: For future cryptographic function expansions. | interface | SW
Components that require an increased level of protection must have a code block with at least 192 KB ROM for the Flash Bootloader. Reason: For future cryptographic function expansions in the Flash Bootloader. | interface | SW
Components that require an increased level of protection must be able to use at least 192 KB of RAM to check the flashware signature during the flashing process. An increase in RAM for further cryptographic functions must be taken into account. Reason: For future cryptographic function expansions in the Flash Bootloader. | interface | SW
Internal parameters that relate to the state of the system with regard to security must not be capable of manipulation by diagnostic or debugging mechanisms. | interface | SW
All low-level debugging interfaces (e.g. JTAG, SWD, XCP, serial) must be protected by a strong authentication mechanism that uses a key or password and provides a security strength of at least 112 bits. If the protection is not possible for a particular interface, an alternative solution must be discussed and approved by the customer. | interface | SW
The hardening of the operating system and the application must be carried out in accordance with the specifications in the reference documents and the component-specific requirements. | interface | SW
Unnecessary operating system features must be deactivated. This applies to debugging features in particular. | interface | SW
Drivers that are not required must be deactivated and, if technically possible, removed from the operating system. | interface | SW
Driver features that are not required must be deactivated or removed from the driver, if technically possible. | interface | SW
If technically possible, compiler options should be used to protect against buffer overflows. | interface | SW
The component must protect interfaces against replay attacks. | interface | SW
The component must provide mechanisms to establish and maintain secure communication channels to external services. | interface | SW
Communication interfaces and their drivers must be limited to the features and protocols required for the operation of the control unit. | interface | SW
Secured interfaces must be protected against brute-force attacks. | interface | SW
On request, the contractor must disclose all implemented security mechanisms to the customer. | interface | SW
The security of the source code must be verified using state-of-the-art analysis tools. | interface | SW
All security-relevant signals must be protected in accordance with the following specifications: End-to-End Communication Protection [QEV111AES5MSS] | interface | SW
The contractor must provide a description of the interfaces of hardware-related functions that are not provided by standard software (e.g. PWM control, analog/digital I/O, SPI, etc.) and agree them with the customer. | interface | SW
The pump shall provide a communication interface according to the provided Network Communication Matrix (NCD) basically described in the file: STAR_35_BMS_SENSOR_CAN_2024_05a.xls Note: Pump specific view, delivery scope and signal evolutions between official NCD releases will be documented in alignment with supplier by supplemenatal files: Update_v4_STAR_35_BMS_SENSOR_CAN_2024_05a.xls Note: Both files are available at common sharepoint. | interface | ELE; SW
The general requirements for communication interfaces for the CAN/LIN/FlexRay/Ethernet bus systems are described in [MSS 20200].The bus-system-specific requirements can be found in separate documents: | interface | ELE; SW
CAN: [MSS 20202] | interface | ELE; SW
The compliance of the respective communication interface must be independently verified by the contractor for each release using a test suite. For this purpose, the report from the test suite must be handed over by the contractor to the customer with each EE release. Test Suite Requirements | interface | ELE; SW
If the component to be developed has a CANFD interface, the contractor must already have sufficiently qualified personnel in the CANFD and AUTOSAR area at the time of the invitation to tender. For proof of qualification, certificates of participation in suitable training measures with information about the training contents shall be provided.Persons directly involved in the development of the CANFD component must have attended a training course. The training course must cover the following content: - CANFD MAC layer in accordance with DIS:ISO 11898-1:2015 - AUTOSAR in accordance with [MSS 10730] - Difference between CANFD and classic CAN | interface | ELE; SW
If the control unit is flashable in volume production, the control unit must already be flashable in the development phase. | interface | ELE; SW
To ensure OTA update capability, control units that are flashable according to [Daimler Diagnostic Specifications] must implement the requirements from [MGU00000836]. | interface | ELE; SW
Flashing operations must work with each control unit at terminal 15=Off. | interface | ELE; SW
The ECU software must be partitioned so that a separate software update is possible for primary functions/basic functions, diagnostic functions and customer-specific functions. | interface | ELE; SW
The pump has to be flashable via the battery management system after assembly of the battery pack assembly group. | interface | ELE; SW
Pin no.: 1 Pin designation: CAN H Nominal voltage: 5 V Nominal current: 0.01 A max. current: Comment: cable cross-section = 0.35 mm2 | interface | ELE
Pin no.: 2 Pin designation: CAN L Nominal voltage: 5 V Nominal current: 0.01 A max. current: A Comment: cable cross-section = 0.35 mm2 | interface | ELE
Pin no.: 3 Pin designation: GND Nominal voltage: 0 V Nominal current: 35 A max. current: 35 A Comment: cable cross-section = 6 mm² | interface | ELE
Pin no.: 4 Pin designation: SUPPLY Nominal voltage: 12 V Nominal current: 35 A max. current: 35 A Comment: cable cross-section = 6 mm² | interface | ELE
The [MBN10463] should be applied and also the following subsection entitled “Derating Factors”. | interface | ELE
When designing the components that correspond to the condition mentioned above, derating factors of less than or equal to 0.9 must be observed. | interface | ELE
Derating factors are defined as the ratio of component part requirement during operation in relation to the characteristic value of the component part: | interface | ELE
- Maximum power loss in operation / permissible power loss according to data sheet | interface | ELE
- Maximum temperature in operation (incl. self-heating) / Upper limit temperature according to data sheet | interface | ELE
- Maximum voltage in operation / nominal voltage according to data sheet | interface | ELE
- Maximum current in operation / nominal current according to data sheet | interface | ELE
- Nominal value capacitor capacitance / maximum value of the respective construction type | interface | ELE
The choice of actuator control mode shall be made in such a way that the power components are subjected to the lowest possible thermal load. In principle, pulse-width modulated control is preferable to continuous control of the actuator. | interface | ELE
The Contractor shall provide the customer with documentation of the design of each bolted joint for electrical contacting with regard to mechanical and electrical properties. | interface | MECH; ELE
The documentation must contain the constructive design with regard to the mechanics and current carrying capacity, a calculation of the bolted connection and the tightening instructions. | interface | MECH; ELE
The documentation schall contain the limits of the current carrying capacity and the temperature carrying capacity (contact limit temperature TMax,limit). | interface | ELE
The examinations shall be carried out until the C-pattern design freeze. They shall be repeated in case of later changes in the contact system. | Verification | ELE
The option of updating the software (flashing) must also be ensured for the modified ECU hardware. | interface | SW
The weight of the pump when it is not filled with any media must not exceed 1.2 kg | design constraint | SYS
Alternative weight-reduction measures should be listed and evaluated. | design constraint | SYS
The supplier must monitor the weight in detail from the start of development. | design constraint | SYS
The supplier must make appropriate weight predictions and point out potential ways to reduce weight. | design constraint | SYS
The contractor has to check it's 3D model of the component to be compliant with the design space provided by Schaeffler, e.g. collisions are not permitted. | design constraint | MECH
The contractor has to show the conformity of the component to the Schaeffler design space and outline any optimization potential. | design constraint | MECH
All relevant geometric tolerances must be noted on the component drawing. | design constraint | MECH
The contractor must observe the tolerances in section CRQ-2306 “Tolerances” of the document [LHV 310 00x]. | design constraint | MECH
The tolerances of the components must be presented to the customer and agreed upon.shall be commonly agreed by a purchase drawing issued by Schaeffler. | design constraint | MECH
The product design requirements with regard to EMC must be taken into account here. | design constraint | MECH; ELE
The pump must be characterized in terms of its airborne noise and structure-borne noise behavior.The contractor must ensure that the pump complies with the following limit values: | design constraint | MECH
Airborne sound: *. Sound pressure level L_p_ges= 45 dB(A) [rms] *. The spectral content (order spectrum) must be shown to the customer and agreed with them | design constraint | MECH
Structure-borne noise: *. Sound limits apply to the x, y and z axes *. max. permissible value 0 rpm: ≤ 0.7 m/s², rms *. max. permissible value 1000 rpm: ≤ 0.7 m/s², rms *. max. permissible value 8000 rpm: ≤ 3 m/s², rms *. max. permissible value max. rpm: ≤ 3.5 m/s², rms Values valid for the technical reasonable range of 20 Hz to 5 kHz. | design constraint | MECH
The contractor must provide for a mechanism for decoupling the pump from the base plate of the cooling module to reduce the level of structure-borne noise transmission. Decoupling must be carried out using an appropriate decoupling element. The effectiveness of the decoupling mechanism must be verified by the contractor. The aim is to achieve a reduction of 10 dB(A) per decoupling stage. | design constraint/Verification | MECH
If, by chance, potential to optimize acoustic behaviour is found, it has to be discussed with the customer. | design constraint | MECH
The contractor must observe the document [LHV 310 00x], section CRQ-606 “Material prohibitions” and section CRQ-2651 “Material requirements” when selecting materials. | design constraint | MECH
Aluminum die cast parts must be compliant to DBL 4918 PV .40. | design constraint | MECH
If auxiliary materials are used, e.g. for initial bearing lubrication of the rotor/rotor assembly, they must be checked to ensure that they are compatible with the materials used and the oil. | design constraint | MECH
The use of secondary material (metal/recycled plastic materials) is absolutely necessary. The use of renewable raw materials is expressly desired. For criteria and requirements, the contractor must comply with requirement CRQ-3798 in document [LHV 310 00x]. | design constraint | MECH
All materials in contact with the oil (dielectric cooling medium) must be resistant to oil. | design constraint | MECH
The following cooling media are used: Fluid: dielectric cooling medium/oil, according to [DBL 7702] Trade name: Castrol BOT 2200 | design constraint | MECH
It must be ensured that aging does not result in any functional impairments. This applies in particular to plastics, elastomers, adhesives, and sealants. Verification of oil resistance must be demonstrated for the customer. | Verification | MECH
With regard to aging, in accordance with [DIN ISO 527-2]: 2012-06, standard test specimens and the components from the respective series material are stored in the oil for 3000 h at 95°C. | Verification | MECH
For thermoplastics, the resistance of the material must be evaluated on the basis of the change in density and characteristics measured during the tensile strength test [DIN EN ISO 527-1] and the Charpy impact strength test [DIN EN ISO 179-1]. | Verification | MECH
For elastomers, the resistance of the material must be evaluated on the basis of the change in density and characteristics measured during the tensile strength test [DIN EN ISO 527-1] and the determination of the shore hardness [DIN EN ISO 868]. | Verification | MECH
For metals, the resistance of the material must be evaluated on the basis of the change in density and characteristics measured during the tensile strength test [DIN EN ISO 527-1]. | Verification | MECH
Return samples of the oil after the end of storage must be passed on to the customer for analysis. | Verification | MECH
The CTI value must also be determined for materials that are relevant for electrical isolation. | Verification | ELE
When using elastomer O-rings and molded seals, [DBL 1364] applies.When O-rings are used, a suitable sliding coating must be provided. | Verification | MECH
Refer to [SOAD-054] for the list of chemicals to be tested. | Verification | SYS
Chemical resistance The requirements of [MBN 10306] must be met. | Verification | SYS
The residual moisture content of the component upon delivery must not exceed the following values: 500 ppm or 50 mg/m² relative to the internal surface area of the pump. Test method: [DIN 8964-2] | Verification | SYS
The component must comply with the requirements concerning technical cleanliness. For details, refer to [MBN 11126] or [DBL 6516] and [VDA VOLUME 19 PART 1]. The classification of the pump is highly dependent on the function it performs. | Verification | SYS
For general particles, the following number applies for each particle size (IMAGE) | Verification | SYS
The maximum allowed metallic particle size inside and outside the pump is specified in the “Particle Size Distribution” table. (IMAGE) | Verification | SYS
A residual dirt requirement and [DBL 6516].20 must be ensured for the entire component (inside, outside) | Verification | SYS
Escalation Level C | Verification | SYS
Test cleaning procedure according to [VDA19.1]: Inside: low-pressure rinsing Outside: low-pressure spraying | Verification | SYS
The component must be free from burrs. | Verification | SYS
If the requirements are not ensured due to the process, an agreed cleaning procedure must be provided. | Verification | SYS
This requirement applies to metallic and non-metallic particles. Non-conductive fibers are excluded. | Verification | SYS
The contractor must comply with the standardized requirements in section CRQ-2261 “Corrosion Protection” in document [LHV 310 00x]. | design constraint | MECH
There must be no corrosion-related failures over an operating time of up to 15 years. | design constraint | MECH
Tests are listed in the chapter “Testing, Verification and Validation” for verification purposes. These tests must be carried out for every sample batch. | Verification | MECH
Protection against ingress of dust according to the requirement in Section 5, Table 2 of [ISO 20653] - Degree of protection: IP 6KX Dust must not penetrate the component. | design constraint | MECH
Protection against exposure to water, e.g. condensed water, rain or spray water, acc. to ISO 20653 - Degree of protection: IP X6K. Strong high-velocity water with increased pressure that is directed against the housing from any direction must not have any harmful effects and must not affect performance. | design constraint | MECH
The requirement for protection against the ingress of water applies throughout the vehicle’s service life. | design constraint | MECH
Input and output products must be monitored with regard to functionally relevant features.Moisture input into the electronics room due to environmental influences/splashing water or similar, even if the couplings are not plugged in, must be ruled out. | design constraint | MECH
The housing parts made from plastic of the pump shall be resistance against the list of chemicals according to "ChemicalResistancePump.xls" (see Sharepoint) | design constraint | MECH
The partner undertakes to ensure the specified maximum CO2 footprint for the raw materials listed below. These values include the full scope of raw material production (entire supply chain from raw material extraction to provision of the material - cradle to gate), not including downstream processes such as assembly or forming operations to create the final component. | green footprint | SYS
In order to achieve these values, the partner should reduce or avoid CO2 emissions. The supplier is responsible for deciding which CO2 reduction measures/technologies are necessary. | green footprint | SYS
If the value cannot be achieved by reducing and avoiding CO2 emissions, the remaining CO2 emissions must be offset by the partner through carbon compensation projects. | green footprint | SYS
In this case, the CO2 value achieved is specified for the total scope of delivery as well as a separate specification for the necessary carbon compensation. | green footprint | SYS
The use of renewable energies should be prioritized over the use of nuclear energy. | green footprint | SYS
If the partner converts the raw material/semi-finished product into the final product (intended for Mercedes-Benz AG) in subsequent process steps, electricity from renewable energies must be used for these process steps. Electricity produced from nuclear energy is not counted as renewable energy. | green footprint | SYS
In principle, the supplier should aim to use the highest possible proportion of secondary materials/scrap in the metal part of the component (aluminum/steel): *. Sheet metal: at least 40% *. Cast metal: at least 80% | green footprint | SYS
The contractor must indicate the current secondary material content in their alloys and identify possibilities or technical limitations to increase the secondary metal content. | green footprint | SYS
Secondary materials from industrial production are accepted, but in the medium term the aim is to maximize secondary materials according to customer use. | green footprint | SYS
The use of recycled plastics for plastic components (especially thermoplastics) is mandatory. If the technical requirements of the components can be met, the polymer must consist of 100% recycled material (except for filling materials and additives). Technical restrictions concerning the use of such materials must be highlighted and explained. | green footprint | SYS
-Ability to use flashable controllers via plug or diagnostic socket. | interface | ELE
-The coating/casting of the printed circuit board/components should be omitted if this is not explicitly required from a development perspective. | interface | ELE
Based on the installation location the component has following vibration requirements: MBN 10306-M04 profile D MBN LV 124-2 profile D Testing both profiles with an aggregated profile is acceptable. | Verification | MECH
Based on the installation location the pump shall resist the shock requirements according to: [MBN 10306]-M05 | Verification | MECH
Further vibration profiles (will be tested during battery pack system validation): UN38.3 ECE-R 100/02 GB 38031 | Verification | MECH
Pump burst pressure: 10 5 bar (abs.) | design constraint | MECH
For the initial filling process of the system via vacuum, a vacuum resistance of 30 mbar abs. must be proven for the pump for a duration of 180 s. | design constraint | MECH
Minimum system pressure at pump inlet during operation: 900 mbar abs. | design constraint | MECH
Service life in the field: 15 years | design constraint | MECH
Distance-based life expectancy: 300,000 km | design constraint | MECH
Service life in the field: 15 years | design constraint | ELE
Distance-based life expectancy: 300,000 km | design constraint | ELE
Duration in the driving operating mode: 8,000 hours | design constraint | ELE
Duration in the charging operating mode: 16,000 hours | design constraint | ELE
Duration in the pre-conditioning operating mode: 3,300 hours | design constraint | ELE
Duration in the off-grid parking operating mode: 131,400 hours | design constraint | ELE
As there are also customers that cover a very small distance, the entire service life is used for the off-grid parking operating mode | design constraint | ELE
The current limits indicated in the technical data overview must not be exceeded under any circumstances. The current limit values are set after activation. Therefore, the components must be able to be used individually for both variants. (No separate part numbers). | design constraint | ELE
Behavior in the event of undervoltage and overvoltage The definitions from [MBN 10567] must be used here | design constraint | ELE
For the construction of the component, the contractor must only use component parts that are demonstrably suitable and qualified to fulfill the application profile required for the component, taking into account the component design. Appropriate evidence must be provided by the contractor | design constraint | ELE
The contractor is obliged to provide the necessary data and information for the evaluation of risk-relevant component parts. | design constraint | ELE
The contractor must classify the following as risk-relevant component parts: new component parts and component part technologies included in the component that are being used for the first time in one of the customer’s vehicles. | design constraint | ELE
The contractor must only use semiconductor components (especially microcontrollers) that meet the requirements set out in [MBN 10326]. | design constraint | ELE
The contractor must only use semiconductor components (especially microcontrollers) that meet the requirements set out in [MBN 10527-1] and [MBN 10527-2]. | design constraint | ELE
For control units with cryptographic keys, the contractor must only select and use microcontrollers with a hardware security module or a comparable hardware security level for key storage | design constraint | ELE
For the selection of transceivers/SBCs (System Basic Chips) or integrated semiconductor elements with a network interface, the documents [MSS 20202] and [A 213 000 6299] must be taken into account for CAN. | design constraint | ELE
The contractor must ensure that the CAN controller (in the microcontroller) is implemented in accordance with [ISO 11898-1] and that conformance is verified in accordance with [ISO 16845]. | design constraint | ELE
Due to their comparatively high migration and corrosion tendency, printed circuit boards with surfaces containing the chemical element silver (Ag) are not permitted for use in control units and other electronic assemblies. | design constraint | ELE
The overall scope of the measuring methods and measuring setups, along with limit values, are described in [MBN 10284-1] and [MBN 10284-2]. The severity levels and test parameters must be determined in coordination with the development department and the customer’s EMC specialist department. | Verification | ELE
The contractor has to point out all deviations regarding EMC (incl. counter measures) for the B2 samples. And beginning with B3 sample stage all EMC requirements must be fulfilled. | Verification | ELE
The contractor must create a test plan, starting with the B2 samples. The test plan must be approved by the customer’s EMC specialist department before component tests are carried out. | Verification | ELE
After the tests have been carried out, the component testing report must be sent to the responsible development engineer and to the customer’s EMC specialist department. | Verification | ELE
Deadline for agreed test plan: »No later than five months after the contract is awarded« | Verification | ELE
The test plan and component testing report shall be shared with the customer. | Verification | ELE
The final release of the component is based on measurement results in the vehicle. | Verification | ELE
The component must be tested in the following operating states: »Worst-case« Description of the operating state »The worst-case operating point must be identified and verified through measurements (for test setup AN B+/B- && RE). Typically, the worst-case operating point is in the range of 65–95% PWM duty cycle« | Verification | ELE
To set the defined operating states, the test specimen must be used with the original load and with cabling close to that which is used in the series production vehicle. (E.g. fan blade for fan, impeller for pump, etc.). | Verification | ELE
The defined load point must be set accordingly using the original load, e.g. through mechanical, hydraulic or pneumatic blocking. | Verification | ELE
The use of replacement loads (e.g. R/L load or similar) is NOT permitted. | Verification | ELE
A measuring set-up with shielded cables on the LV side is only permissible if this has been explicitly approved by the customer and the test specimen corresponds to a setup state that can be produced in the configuration used for volume production. | Verification | ELE
For the ESD-compliant production/assembly of ESD-sensitive components, proof must be provided in the form of an ESD audit (anchored in [MBN 10447]). | design constraint | ELE
ESD-sensitive components must be handled and packed in an ESD-compliant manner. | design constraint | ELE
The component is sensitive to electrostatic discharge: »Yes« | design constraint | ELE
The geometry of the EMC contact area must be agreed with the customer and approved by the customer. | design constraint | ELE
Expected temperature distribution of ambient temperature over percentages of time: -40°C / 6% 23°C / 20% 40°C / 65% 75°C / 8% 80°C / 1% Temperature lift: Ø36 K | design constraint | SYS
The ambient temperatures specified above are reference values for the area in the vicinity of the component. For thermal protection of the component, the contractor must define the long-term and short-term temperature limit values of the materials used | design constraint | SYS
Long-term temperature limit value: 65°C | design constraint | SYS
Short-term temperature limit value: 80°C | design constraint | SYS
Expected temperature distribution of ambient temperature over percentages of time: -40°C / 6% 23°C / 20% 40°C / 65% 75°C / 8% 80°C / 1% Temperature lift: Ø36 K | design constraint | SYS
Expected temperature distribution of the media temperature over percentages of time: -30.0°C / 6% 23.0°C / 20% 46.0°C / 65% 60.0°C / 8% 65.0°C / 1% Temperature lift: 36K on average | design constraint | SYS
Number of temperature changes: 10,950 cycles over 15 years | design constraint | SYS
Relative humidity: up to 100%; condensation and ice formation | design constraint | SYS
Expected temperature distribution of ambient temperature over percentages of time: -40°C / 6% 23°C / 20% 40°C / 65% 75°C / 8% 80°C / 1% Temperature lift: Ø36 K | design constraint | SYS
Expected temperature distribution of the media temperature over percentages of time:-30.0°C / 6% 20.0°C / 20% 32.0°C / 65% 60.0°C / 8% 65.0°C / 1% Temperature lift: 27K on average | design constraint | SYS
Number of temperature changes: 5,475 cycles over 15 years | design constraint | SYS
Relative humidity: up to 100%; condensation and ice formation | design constraint | SYS
Expected temperature distribution of ambient temperature over percentages of time: -40°C / 6% 23°C / 20% 40°C / 65% 75°C / 8% 80°C / 1% Temperature lift: Ø36 K | design constraint | SYS
Expected temperature distribution of the media temperature over percentages of time: -30.0°C / 6% 20.0°C / 20% 32.0°C / 65% 60.0°C / 8% 65.0°C / 1% Temperature lift: 27K on average | design constraint | SYS
Number of temperature changes: 5,475 cycles over 15 years | design constraint | SYS
Relative humidity: up to 100%; condensation and ice formation | design constraint | SYS
Expected temperature distribution of ambient temperature over percentages of time: -40°C / 6% 23°C / 20% 40°C / 65% 75°C / 8% 80°C / 1% Temperature lift: Ø36 K | design constraint | SYS
Relative humidity: up to 100%; condensation and ice formation | design constraint | SYS
Minimum temperature: -40°C | design constraint | SYS
Maximum temperature: 80°C | design constraint | SYS
Typical temperature: 23°C | design constraint | SYS
Minimum temperature: -30°C | design constraint | SYS
Maximum temperature: 65°C | design constraint | SYS
Typical temperature: 23°C | design constraint | SYS
Relative humidity: Average 65% | design constraint | SYS
Relative humidity: up to 100%; condensation and ice formation | design constraint | SYS
Component traceability must be guaranteed for the component | Verification | SYS
Details must be agreed with the customer (marking, etc.). | Verification | SYS
The test frequency shall be aligned with the customer. | Verification | SYS
The contractor must use the tolerance concept defined by the customer when developing the concept for production and testing equipment. | Verification | SYS
Prior to sampling, the contractor must agree on a testing and measurement concept, including the testing- and capability-relevant features, with the customer’s developer who is acting as component manager and with the customer’s central “Quality of purchased parts” department. | Verification | SYS
The methodology for the test concept and the test equipment should be suitable for testing that accompanies volume production. | Verification | SYS
The contractor must commission the test equipment for production and series validation themselves. | Verification | SYS
The contractor must coordinate the test method and the test equipment of the purchased parts with the testing process of the receiving plant or with the test methods and test equipment on the vehicle. | Verification | SYS
A testing plan is to be established in which the individual tests are referenced. | Verification | SYS
To ensure proper validation of the components prior to the installation of B2 and B3 (see supplier schedule), the first components for these prototype vehicles must be made available in an early project phase for installation and/or status testing. | Verification | SYS
The development status of the component must be assessed by the contractor. | Verification | SYS
For this assessment during the development phases, quality gates are agreed as decision milestones, i.e. as STOP OR GO for the product follow-up phase. | Verification | SYS
The quality gates are to be derived from the product maturity level. | Verification | SYS
At the quality gates for assessing the product maturity level, the binding services/development statuses of the contractor and the customer are evaluated and assessed by the contractor and the customer with regard to their quality and completeness. | Verification | SYS
The contractor shall, in cooperation with the customer, maintain the test log book and submit it in the attached Design Verification Plan & Report (DVP&R). | Verification | SYS
This includes all the results of the tests required to comply with the functional requirements, all other requirements listed in this document, as well as the DBLs (Daimler-Benz Supply Specifications), legal requirements and guidelines. | Verification | SYS
The DVP&R is defined in advance and must be coordinated in terms of time with the sampling for the PPAP. | Verification | SYS
The installation position must be agreed with the customer and defined on the drawing. | Verification | SYS
The physical orientation of the DUT must be agreed with the customer. In principle, the actual physical orientation in the vehicle should be simulated. | Verification | SYS
Before any test requiring a liquid test medium, the system must be vented or completely filled with liquid. | Verification | SYS
The supplier shall perform the test sequence plans according to [MBN 10306 / Attachment A] on oil pump with passed result. | Verification | SYS
The supplier shall perform the following parameter tests according to [MBN 10306] on oil pump with passed result. | Verification | SYS
P-02 parameter test (small) | Verification | SYS
P-03 parameter test (large) | Verification | SYS
P-04 Physical Analysis | Verification | SYS
A set of sensitive parameters, the so-called key parameters, shall be specifically defined for the component to be able to evaluate the function of the DUTs in a systematic and reproducible manner. These are e. g. standby current consumption, operating currents, output voltages, transition resistances, input impedances, signal types (rise and fall times) and bus specifications. The component-specific key parameters shall be proposed by the supplier, coordinated with the buyer, and documented. | Verification | SYS
Within the scope of a parameter test, these key parameters shall be checked for their compliance with the specifications before the start and after the completion of each test. Changes in the values of key parameters, the functional behavior or fault memory entries as well as anomalies during visual inspections shall be evaluated against the new condition using the aforementioned test loads. All results shall be documented in the test report. | Verification | SYS
The parameter test shall always be carried out immediately after completion of the previous test. The time between the end of the previously completed test and the execution of the parameter test shall also be documented in the test report. Info: Number of tests, see Test sequence plan | Verification | SYS
The supplier shall perform the leak test according to [MBN 10306] on oil pump with passed result. | Verification | SYS
Component-specific leak rate limit of the electronic compartment:0.1 cm3/min bei 0,5 barrel | Verification | SYS
Component-specific leak rate limit of the hydraulic compartment: leakage rate =&lt; 1e-3 mbar*l/s at pressure 50 mbar and 100% Helium | Verification | SYS
The supplier shall perform the following mechanical environmental tests according to [MBN 10306] on oil pump with passed result. | Verification | SYS; MECH
M-01 Free fall | Verification | SYS; MECH
M-03 Dust test | Verification | SYS; MECH
M-04 Vibration test - vibration profile D | Verification | SYS; MECH
M-05 Mechanical shock | Verification | SYS; MECH
The supplier shall perform the climatic environmental tests according to [MBN 10306] on coolant pump with passed resut. | Verification | SYS
K-01 High/low temperature storage | Verification | SYS
K-02 Temperature step test | Verification | SYS
K-03 Low-temperature operation | Verification | SYS
K-05 Thermal shock (component) | Verification | SYS
K-09 Damp heat, cyclic (with frost) | Verification | SYS
K-10 Water protection- IPX0 to IPX6K | Verification | SYS
K-15 Condensation and climate test | Verification | SYS
K-16 Thermal shock (without housing) | Verification | SYS
Measurement of current consumption behaviour according to [MBN 10567]. | Verification | SYS; ELE
The supplier shall perform the following tests with the oil pump according to [MBN 10567] with a passed result. | Verification | SYS; ELE
Test: Operating voltage range | Verification | SYS; ELE
Test: Long-term overvoltage | Verification | SYS; ELE
Test: Transient overvoltage | Verification | SYS; ELE
Test: Transient undervoltage | Verification | SYS; ELE
Test: Load dump | Verification | SYS; ELE
Test: Superimposed AC voltage | Verification | SYS; ELE
Test: Slow lowering and raising of the supply voltage | Verification | SYS; ELE
Test: Reset | Verification | SYS; ELE
Test: Short term open circuit | Verification | SYS; ELE
Test: Pin open circuit | Verification | SYS; ELE
Test: Connector open circuit | Verification | SYS; ELE
Test: Quiescent current | Verification | SYS; ELE
Test: Back-Feed | Verification | SYS; ELE
The supplier shall perform the EMC tests according to [MBN 10284-2] with the oil pump and passed result. | Verification | SYS; ELE
The pump shall ensure electromagnetic compatibility regarding following immunity and emmissions: Current Injection (BCI Test) Antenna Irradiation (ALSE Test) Reverberation Chamber (CRC Test) Immunity to Magnetic Fields (LFM Test) Transient Immunity - Supply Lines (TSUP Test) Transient Immunity - Other Lines (TOL Test) Measurement on the Artificial Network (AN Test) Measurement with Antennas (RE Test) Antenna Near-Field (NFA Test) Magnetic Field Emissions - Measurement Isotropic Field Probe (CMFE-B Test) Magnetic Field Emissions - Measurement with Current Clamp (ICNIRP-I Test) Transient Emissions on Supply Lines (CTE Test) | Verification | SYS; ELE
HF emissions - measurements on the network replica (AN test) | Verification | SYS; ELE
RF emissions - measurement with antennas (RE test) | Verification | SYS; ELE
RF emissions - antenna near field (NFA test) | Verification | SYS; ELE
Emissions - magnetic field: measurement with isotropic test probe (ICNIRP B test) | Verification | SYS; ELE
Emissions - magnetic field: measurement with current clamp (ICNIRP I test) | Verification | SYS; ELE
Transient emissions on supply lines (CTE test) | Verification | SYS; ELE
RF immunity - current injection (BCI test) | Verification | SYS; ELE
RF immunity - antenna irradiation (ALSE test) | Verification | SYS; ELE
RF immunity - mode-rotation chamber (CRC test) | Verification | SYS; ELE
Interference resistance against magnetic fields (LFM test) | Verification | SYS; ELE
Transients on supply lines (TSUP test) | Verification | SYS; ELE
Transients on lines other than supply lines (TOL test) | Verification | SYS; ELE
Electrostatic Discharge - Handling Test (ESDH Test) | Verification | SYS; ELE
Operating status of the component during the test: de-energised, component not connected | Verification | SYS; ELE
Discharge network (ESDH test): 150 pF / 330 Ω | Verification | SYS; ELE
Electrostatic discharge (Powered Up) - Direct discharge (ESDD test) | Verification | SYS; ELE
Discharge network (ESDD test): 330 pF / 330 Ω | Verification | SYS; ELE
Electrostatic discharge (Powered Up) - Indirect discharge (ESDI test) | Verification | SYS; ELE
Discharge network (ESDI test): 330 pF / 330 Ω | Verification | SYS; ELE
The supplier shall perform all test of [MSS 10730], [MSS 20200] and [MSS 20202] for conformity of the CAN FD communication with passed result. | Verification | SYS; SW
The supplier shall perform the following life tests according to [MBN 10306] with the oil pump and passed result. | Verification | SYS
A component that is kept at a constant ambient temperature under defined operating conditions is deemed to have attained complete thermal equilibrium at that point in time at which the temperature will not change by more than ±3 °C in any area of the component over the further course of time. | Verification | SYS
The time until complete thermal equilibrium is achieved shall be determined by the supplier through experiments and indicated in the test documentation. | Verification | SYS
L-02 Life test: high-temperature endurance test | Verification | SYS
Duration of the Test L-02: 32 weeks 30.5 weeks | Verification | SYS
L-03 Life test: temperature cycle endurance test | Verification | SYS
Duration of the Test L-03: 44 weeks 22.5 weeks | Verification | SYS
The supplier shall perform the checmial test according to [MBN 10306] on the cooolant pump outer side. under following conditions: Multiple usage of test blocks possible Standard climate condition with 23°C and 40% rel. humidity Application method: Brushing | Verification | SYS
C-01 chemical tests | Verification | SYS
The C-01 test shall be carried out with the chemicals according to requirement ID 9887587. | Verification | SYS
All chemicals from [MBN 10306 / Table 52] shall be tested. | Verification | SYS
The supplier shall perform the connector test according to [MBN 10384], [MBN 10384-1], [MBN 10384-2] and [MBN 10384-3] with passed result. | Verification | SYS; ELE
The supplier shall perform an airborn noise measurement according [DIN EN 61672-1] with passed result. | Verification | SYS
test media: Castrol BOT 2200 | Verification | SYS
Orientation: As oriented in the vehicle | Verification | SYS
The supplier shall perform an body-born noise measurement according following description with passed result. | Verification | SYS
For bodyborn noise there will be a measurement with several three axial accelerometers. Position 1: radial on the cylindrical pump housing (motor area) Position 2: at the active side of a fixture point. In case of a ring clamp at the passive side where the clamp closes. (The active side is already included in position 1 in this case). Position 3: on the volute close to the high pressure outlet To verify the damping requirement of the decoupling element there is an accelerometer at position 3: passive side of a fixture point. | Verification | SYS
Some general test parameters are specified in the following list (see also [MBN 10306]). | Verification | SYS
Value: - 40.0 °C | Verification | SYS
Note: Tmin = Minimum operating temperature / Minimum ambient temperature | Verification | SYS
Value: (23 ± 5) °C | Verification | SYS
Note: TRT = Room ambient temperature | Verification | SYS
Value: 80.0 °C | Verification | SYS
Note: Tmax = Maximum operating temperature / Maximum ambient temperature | Verification | SYS
Value: -40.0 °C | Verification | SYS
Top,min = Minimum operating temperature for components with overload protection/low temperature protection. | Verification | SYS
Value: 80.0 °C | Verification | SYS
Top,max = Maximum operating temperature for components with overload protection/over-temperature protection. | Verification | SYS
Value: -30.0 °C | Verification | SYS
Tkühl,min = Minimum oil temperature for components on the oil circuit | Verification | SYS
Value: 35.0 °C | Verification | SYS
Tkühl,norm = Nominal oil temperature for components on the oil circuit | Verification | SYS
Value: 65.0 °C | Verification | SYS
Tkühl,max = Maximum oil temperature for components on the oil circuit | Verification | SYS
Value: -30.0 °C | Verification | SYS
Info: Minimum oil temperature for components on the oil circuit with overload protection/low temperature protection | Verification | SYS
Value: 65.0 °C | Verification | SYS
Tkühl,op,max = Maximum oil temperature for components on the oil circuit with overload protection/overtemperature protection. | Verification | SYS
Value: 0.01 bar abs | Verification | SYS
Pmin = Minimum pressure in the oil circuit that is observed in a vehicle. | Verification | SYS
Value: 4.0 barabs | Verification | SYS
Pmax = Maximum pressure in the oil circuit that is observed in a vehicle. | Verification | SYS
Value: 9.0 V | Verification | SYS
UBmin = Lower operating voltage limit | Verification | SYS
Value: 13.5 V | Verification | SYS
UB = operating voltage | Verification | SYS
Value: 16.0 V | Verification | SYS
UBmax = Upper operating voltage limit | Verification | SYS
The following five working conditions are differentiated between: • Driving • Charging • Preconditioning • On-grid parking • Off-grid parking All working conditions relevant for the component shall be taken into account for derivation of the test requirements. In order to simulate different loads that are exerted on the component in real-life conditions during tests, an operating mode with a low and a high operating load is defined for all working conditions. | Verification | SYS
The electric, electronic and mechatronic components and systems will be operated in different operating modes during their service life, which shall be simulated correspondingly during the tests. Details concerning the operating modes, operating loads (e.g. actuation, bus activity, bus messages, original sensors, original actuators or replacement circuitry) and the necessary boundary conditions shall be coordinated between the buyer and supplier and documented. | Verification | SYS
For a detailed description of the modes, please refer to the [MBN 10306]. | Verification | SYS
The DUT is without power, connectors and wiring harness are not connected. Any existing oil circuit is unfilled, and the connections are sealed. | Verification | SYS
The DUT is without power, but connectors and wiring harness are connected. Any existing oil circuit is filled, and the coolant hoses are connected. | Verification | SYS
Any existing oil circuit shall be filled, and the oil hoses shall be connected. If required, the flow rate and temperature of the oil shall be adjusted - as specified in the Component Requirement Specifications. | Verification | SYS
Any existing oil circuit shall be filled, and the oil hoses shall be connected. If required, the flow rate and temperature of the oil shall be adjusted - as specified in the Component Requirement Specifications. | Verification | SYS